## Introduction
Introduction
This is release notes for the CSL R2000 Based Intelligent Reader Family, including:
CS463 | 4 Port Reader | Bluetooth, Wi Fi, Ethernet
CS468XJ | 16 Port Reader | Ethernet
CS203X | Integrated Reader | Ethernet
For each reader, there are the following firmware inside:
SD Card Image
Web Application
JNI RFID Library (works together with Web Application to interface with RFID reader IC)
JNI GPIO Library (works together with Web Application to interface with NXP IC (Host IC))
Patch
CSL Unified API Library
Low Level API (MACH1) Library
LLRP Library
CS108 Bluetooth API Library (only for those readers with Bluetooth connectivity)
The following are Demo Apps from remote PC server or mobile devices
C# Unified API PC Demo App
C# Bluetooth API Demo App (same as that for CS108)
Android Bluetooth API Demo App (same as that for CS108)
LLRP PC Demo App
MACH1 PC Demo App

## Release Notes
Release Notes by Date
Date (Month/Date/Year) | Modification
2021-12-15 | new CSL Unified API Library V1.0.13
2022-01-04 | add better description on RFID Firmware V2.6.43
2022-01-14 | add web application V1.4.20 and V1.4.21
2022-01-17 | new Bluetooth Daemon V1.0.4
2022-01-24 | add Web application V1.4.22 to 25

## SD Card Image
Web Application Release Notes
Version | Date (Month/Date/Year) on Debug Serial Port Login | Note | Known bug or bug fix | Firmware Versions
| 2021 August 24 | Contains factory default reset partition that contains rootfs, kernel and dtb. Contains special rootfs partition for factory default reset operation | 1) Reduced size to 14.3 Gbyte to fit into smaller SD Card 2) HostID bug fixed and become standard "imx6dlsabresd" 3) Embedded Application not the latest version | Web App: V1.4.1 RFID JNI: V1.1.10 GPIO JNI: V1.0 CSL Unified API: V1.0.12 MACH1 API: V1.0.4 LLRP API: V1.0.10 Bluetooth API: V1.0.3 Patches: Up to 6, No Need of Patch 7
| 2021 May 28 | Contains factory default reset partition that contains rootfs, kernel and dtb. Contains special rootfs partition for factory default reset operation | 1) Fixed the bug of "/opt/usbcdisk_start mount the wrong partition" 2) initial hostid not the standard "imx6dlsabresd" but instead a unique ID of the seed reader | Web App: V1.3.23 RFID JNI: V1.1.10 GPIO JNI: Not Created Yet CSL Unified API: V1.0.6 MACH1 API: V1.0.4 LLRP API: V1.0.10 Bluetooth API: V1.0.3 Patches: Up to 6, No Need of Patch 7
| 2020 December 15 | Contains factory default reset partition that contains rootfs, kernel and dtb. Contains special rootfs partition for factory default reset operation | /opt/usbcdisk_start mount the wrong partition | Web App: V1.3.9 RFID JNI: V1.1.8 GPIO JNI: Not Created Yet CSL Unified API: V1.0.6 MACH1 API: V1.0.4 LLRP API: V1.0.10 Bluetooth API: V1.0.3 Patches: Up to 3.1, Need Patch 7 to overcome error in /etc/usbcdisk_start script

## Web Application
Web Application Release Notes
Version | Date (Month/Date/Year) | Note | Matching RFID JNI Library | Matching GPIO JNI Library | Matching Patch | SD Card Image
V1.4.25 | 2022-01-24 | 1. Fix : Bluetooth not working when start up without WIFI for some units 2. Change : Change UI for upgrade failure | V1.1.11 | V1.0 | 8
V1.4.24 | 2022-01-19 | 1. Fix : Missing first "Resultant Action" when enabled wildcard * in tag group | V1.1.11 | V1.0 | 8
V1.4.23 | 2022-01-18 | 1. Change : set delay time to 100ms for java CPU usage too high problems | V1.1.11 | V1.0 | 8
V1.4.22 | 2022-01-17 | 1. Fix : Fix java CPU usage too high | V1.1.11 | V1.0 | 8
V1.4.21 | 2022-01-07 | 1. New : Added wildcard * option in tag group (e.g. A04* = all tags prefix A04) | V1.1.11 | V1.0 | 8
V1.4.20 | 2021-11-18 | 1. Change UI : Change "True/False" to "Enable/Disable" in List event page 2. Change UI : Added warning message in Custom Embedded RFID Application page | V1.1.11 | V1.0 | 8
V1.4.19 | 2021-11-17 | 1. Do not reset reader error notification output when reconfigured error antenna port exist. | V1.1.11 | V1.0 | 8
V1.4.18 | 2021-11-17 | 1. Reset reader error notification output when receives Antenna-Cycle-End packet. | V1.1.11 | V1.0 | 8
V1.4.17 | 2021-11-17 | 1. Added Output Port notification type, MAC Error Code and Antenna Port items in Reader Error Notification. | V1.1.11 | V1.0 | 8
V1.4.16 | 2021-11-04 | 1. Added DIGEST authentication to Cloud Server. | V1.1.11 | V1.0 | 8
V1.4.15 | 2021-11-01 | 1. Fixed the problem of selecting China as the Regulatory Region would cause MAC Error 302. 2. Changed frequencies of Taiwan. | V1.1.11 | V1.0 | 8
V1.4.14 | 2021-10-28 | 1. Fixed the bug of JSON format not display on Data Format page. | V1.1.10 | V1.0 | 8
V1.4.13 | 2021-10-27 | 1. Added remote server certificate, authentication and proxy server settings for HTTP cloud server. | V1.1.10 | V1.0 | 8
V1.4.12 | 2021-10-08 | 1. Skip getting the MAC address of the incoming TPC connection to prevent closing the socket when the MAC address cannot be retrieved. | V1.1.10 | V1.0
V1.4.11 | 2021-10-08 | 1. Added End Of Line option in Data Format. This option is only available for CSV format. | V1.1.10 | V1.0
V1.4.10 | 2021-10-05 | 1. Fixed the bug of when sending out tag data in CSV format, the last character is truncated. | V1.1.10 | V1.0
V1.4.9 | 2021-10-05 | 1. Added Network/TCP Listening Port Configuration. 2. Added Alert on TCP Listening Port action mode in Resultant Action. | V1.1.10 | V1.0
V1.4.8 | 2021-09-27 | 1. Implement “OR” operation for the One Shot Pulse action of Resultant Action. | V1.1.10 | V1.0
V1.4.7 | 2021-09-15 | 1. Added Batch Alert Time Cycle for Resultant Action Mode Batch Alert to Server. Tag data will be sent to the server at the end of each time cycle. | V1.1.10 | V1.0
V1.4.6 | 2021-09-13 | 1. Added readTag, writeTag, addTagFilter, modTagFilter, delTagFilter and listTagFilter HTTP APIs. | V1.1.10 | V1.0
V1.4.5 | 2021-09-01 | 1. Added RSSI in the XML response of the Fudan DT160 HTTP API calls. 2. When doing “Out of Range Only” logging and no out of range data is recorded, shows “No out of limit temperature data” instead of shows “Error”. 3. Added “Session #”, “Target”, “Query Algorithm” and “Population” options in Select Tag page. | V1.1.10 | V1.0
V1.4.4 | 2021-08-30 | 1. Fixed the problem of FM13DT160 temperature logging result sometime missing 1 item when Only log temperature samples out of the range between Min. Limit and Max. Limit option is selected. | V1.1.10 | V1.0
V1.4.3 | 2021-08-27 | Supports -2 SG for Singapore | V1.1.10 | V1.0
V1.4.2 | 2021-08-25 | 1. In the side menu, changed I/O to GPIO, I/O Port Testing to GPIO Port Testing. 2. Added GPI Interrupt Notification. 3. Added GPI Interrupt Notification column in GPIO Port Testing page. 4. Added EPC of tag in the XML response of the Fudan DT160 HTTP API calls. 5. Added Only log temperature samples out of the range between Min. Limit and Max. Limit option in FM13DT160 page. 6. For ASCII Read/Write Tag, allow write EPC shorter than 12 characters. | V1.1.10 | V1.0
V1.4.1 | 2021-08-12 | 1. Fixed the problem of comparing unified API daemon version give wrong result. | V1.1.10 | V1.0 |  | 2021AUG24
V1.4.0 | 2021-08-12 | 1. Load GPIO JNI Library for handling GPI interrupt. 2. Rename JNI Library Upgrade to RFID JNI Library Upgrade. 3. Added GPIO JNI Library Upgrade. 4. Check Unified API Daemon version whenever Access Mode is changed to CSL Unified API. If the version is V1.0.8 or after, unexport GPI ports from sysfs. Otherwise, export GPI ports to sysfs. | V1.1.10 | V1.0
V1.3.23 | 2021-05-25 | 1. Added HTTP APIs for FM13DT160 tag operation, Secure Web Access, Two Way Authentication, Power Up Notification, Heart Beat, Reader Error Notification. | V1.1.10 |  | 4.1, 5.1, 6 and 7 | 2021MAY28
V1.3.22 | 2021-05-07 | 1. Fixed the problem of retry error antenna port may cause inventory not run. 2. Added MQTT to Power Up Notification, Heart Beat and Reader Error Notification. | V1.1.10 |  | 4.1, 5.1 and 6
V1.3.21 | 2021-04-30 | 1. Added getReaderError HTTP API for getting reader error which provides antenna port error information, other errors will be added in the coming versions. 2. Added Reader Error Notification for sending reader error to http server. 3. Added Retry Error Antenna Port time in Operation Profile for setting time period of retry the temporarily stopped antenna port. | V1.1.9 |  | 4.1, 5.1 and 6
V1.3.20 | 2021-04-26 | 1. Fixed Start Logging error when LED flash after each measurement is not enabled. | V1.1.9 |  | 4.1, 5.1 and 6
V1.3.19 | 2021-04-21 | 1. Added “LED flash after each measurement” and “LED flash if temperature out of range between Min. Limit and Max. Limit” settings for FM13DT160 temperature logging. 2. Fixed FM13DT160 LED Ctrl problem. | V1.1.9 |  | 4.1, 5.1 and 6
V1.3.18 | 2021-04-14 | 1. Show message on Capture Tags Raw page when antenna port is disabled in case of port error. 2. Antenna ports which are disabled due to port error will be re-enabled by stopping or restarting events. | V1.1.9 |  | 4.1, 5.1 and 6
V1.3.17 | 2021-04-12 | 1. Added “Tag Filter” in “Select Tag” page. 2. Added “Automatic Reconfigure Antenna Port in case of Antenna Port Error” feature in “Operation Profile”. | V1.1.9 |  | 4.1, 5.1 and 6
V1.3.16 | 2021-03-25 | 1. Fixed the problem of each Tag Group cannot contain more than 9,999 tags. Each Tag Group can contain at least 100,000 tags now. 2. Added FM13DT160 temperature logging operation. | V1.1.9 |  | 4.1, 5.1 and 6
V1.3.15 | 2021-02-18 | 1. Fixed the bug of sometimes wrongly determine SSL certificate file and private key file are not match. | V1.1.8 |  | 4.1 and 5.1
V1.3.14 | 2021-02-04 | 1. Fixed the bug of send messages to MQTT broker failed when Two-way Authentication is enabled. | V1.1.8 |  | 4.1 and 5.1
V1.3.13 | 2021-02-03 | 1. Tag Duplicate Elimination Window is specified in minutes and seconds. 2. For CTESIUS, Magnus-S2 and Magnus-S3, whenever the tag specific environmental measurement data is not valid (blank), that tag reading will not be counted in the duplicate elimination window. 3. Added Capture Point Name to Tag Data Parameters group in Data Format. 4. reader_serial_number, pcb_serial_number and pcb_version can be retrieved by HTTP API getReaderStatus command. 5. Added System\SSL Certificate section for managing certificates of the reader. (Secure Web Access, Cloud Server Two-way Authentication). 6. Whenever notice file is found in the patch zip file, messages in the notice will be shown instead of the default message (Apply Patch Successful! Reloading Web Application... You will be redirected to the Login page.) and a “Apply Patch In Progress” message will be showing at the top of the web page when patching is in progress. | V1.1.8 |  | 4.1 and 5.1
V1.3.12 | 2021-01-12 | 1. Remove Ex-Factory Username and Password on Login page. 2. Only allow HTTPS access to web pages with TLS v1.2. 3. Disable services in Glassfish which open ports 8181, 8686 and 4848. 4. Add HTTP security headers. | V1.1.8 |  | 4
V1.3.11 | 2020-12-18 | 1. Fixed the problem of Database Backup and Restore failed. | V1.1.8 |  | 3.1
V1.3.10 | 2020-12-17 | 1. Added SSL/TSL in MQTT Protocol. | V1.1.8 |  | 3.1
V1.3.9 | 2020-12-10 | 1. Added MQTT Protocol in Cloud Server. 2. Print out Start Web Application notice at the starting of web application in syslog. 3. Print out access mode of reader at the starting of web application in syslog. 4. Print out enabled event at the starting of web application in syslog. 5. Print out heart beat result at the starting of web application in syslog. | V1.1.8 |  | 3.1
V1.3.8 | 2020-11-27 | Fixed the problem of whatever access mode is set in CS203X, after power reset, the reader is always reset to HTTP/XML access mode. | V1.1.8 |  | 3.1
V1.3.7 | 2020-11-24 | 1. Fixed the problem of empty Reader Serial Number causing blank Status page and Operation Profile pages error. | V1.1.8 |  | 3.1
V1.3.6 | 2020-11-19 | 1. Removed ReaderHardwareLog. | V1.1.8 |  | 3.1
V1.3.5 | 2020-11-19 | 1. Reader status is saved in the file /opt/EmbeddedGlassFish/logs/LatestReaderHardwareConfigFile. If web application cannot connect to atmel, it loads the file and display the reader information on Status page. 2. If the reader status retrieve from the reader is different to the LatestReaderHardwareConfigFile, the data in the file will be moved to /opt/EmbeddedGlassFish/logs/SecondLatestHardwareConfigFile and the new data will be saved to the LatestReaderHardwareConfigFile. 3. Whenever the web application cannot connect to atmel, do rfid power and usbhub reset regardless of the pcb version. 4. If the web application cannot connect to atmel, display “Internal Hardware Communication Error. Please Wait!!” message at the top of the web page. 5. Added ReaderHardwareLog, it is always turn on and always be included in the downloaded log file. | V1.1.8 |  | 3.1
V1.3.4 | 2020-11-09 | 1. The default values of Min. On Chip RSSI and Max. On Chip RSSI of Magnus-S2 and Magnus-S3 when add a new Operation Profile are set as follows: Magnus-S2, min. on chip rssi = 16, max. on chip rssi = 21 Magnus-S3, min. on chip rssi = 13, max. on chip rssi = 21 2. In Display Magnus Tag Data page, On Chip RSSI is red when the value is smaller than Min. On Chip RSSI or the value is larger than Max. On Chip RSSI. | V1.1.7 |  | 3.1
V1.3.3 | 2020-11-06 | 1. Increase the length of input boxes. 2. Modify the label of “Antenna Differentiation” in Event page. 3. Added Tag Filter selection in Configuration Backup. 4. Fixed the bug of WiFi Configuration not functioning. | V1.1.7 |  | 3.1
V1.3.2 | 2020-11-06 | 1. Fixed the problem of many items in the left side menu is not functioning. | V1.1.7 |  | 3.1
V1.3.1 | 2020-11-04 | 1. Resultant Action and Event items are loaded from and are saved to model specific configuration files. 2. Resultant Action Mode “Save to External USB Memory” is hidden in model CS203X. 3. Access Modes “CSL Unified API/High Level via RS232 Control Serial Port” and “CSL Unified API/Low Level via RS232 Control Serial Port” are hidden in model CS203X. 4. Access Modes “CS108 Bluetooth API” is hidden in models CS203X and CS468XJ. 5. WiFi Configuration is hidden in models CS203X and CS468XJ. | V1.1.7 |  | 3.1
V1.3.0 | 2020-11-03 | 1. Tag Filter\Add Filter, Delete Filter, List Filter pages are added. 2. Pre-Filter and Post-Filter are added to Operation Profile and Read/Write Tag. 3. Operation Profile and Trigger items are loaded from and are saved to model specific configuration files now. | V1.1.7 |  | 3.1
V1.2.9 | 2020-10-08 | 1. On Operation Profile pages, whenever Fast ID is selected, hides Multi Bank Inventory, Tag Model and related items. 2. Fixed the problem of showing empty TID on Capture Tags Raw page when Fast ID option is selected. | V1.1.6 |  | 3.1
V1.2.8 | 2020-10-07 | 1. Added Fast ID in Operation Profile. | V1.1.5 |  | 3.1
V1.2.7 | 2020-10-06 | 1. Added Engineering Test Mode page. To access the page, press “Ctrl-Alt-T”. Input login user name “Sheungwan1997” and password “CSL2046”. | V1.1.4 |  | 3.1
V1.2.6 | 2020-09-18 | 1. Move Magnus Tag Dry/Wet Threshold input to new page “Tag & Tag Filter/Magnus”. 2. Set Magnus S2 Dry/Wet Threshold default value to 13, Magnus S3 Dry/Wet Threshold default value to 160. | V1.1.2 |  | 3.1
V1.2.5 | 2020-09-15 | 1. Added Wet/Dry column in the table on Display Magnus Tag Data page. 2. Added Wet Threshold input on Display Magnus Tag Data page. If moisture is equal or larger than the threshold value, it shows “wet” in the “Wet/Dry” column, otherwise it shows “dry”. | V1.1.2 |  | 3.1
V1.2.4 | 2020-09-10 | 1. Fixed the bug of Restart System not work. 2. Fixed the problem of Read/Write Tag not work when Transmit Power is set to 4 – 9 dBm. | V1.1.2 |  | 3.1
V1.2.3 | 2020-09-02 | 1. Renamed access modes “CSL Unified API” to “CSL Unified API/High Level”, “CSL Unified API via RS232 Control Serial Port” to “CSL Unified API/High Level via RS232 Control Serial Port”. 2. Added access modes “CSL Unified API/Low Level” and “CSL Unified API/Low Level via RS232 Control Serial Port”. | V1.1.2 |  | 3.1
V1.2.2 | 2020-08-31 | 1. Added “Read/Write Tag” to “Tag & Tag Filter”. 2. Added “UCODE DNA” to “Tag & Tag Filter”. | V1.1.1 |  | 3.1
V1.2.10 | 2020-10-14 | 1. Added Select Tag page under Tag & Tag Filter. Click Start to run inventory then click Select button next to a tag’s EPC to open the Read/Write Tag page to read or write the selected tag, inventory is stopped at the same time. 2. Changed the layout of the Read/Write Tag page. | V1.1.6 |  | 3.1
V1.2.1 | 2020-08-14 | 1. Added usbhub_off and usbhub_on in reboot process for main board V2.8 and after. Also check existence of Atmel when try to connect to it, do rfid and usbhub reset if not exists. | V1.1.0 |  | 3.1
V1.2.0 | 2020-08-11 | 1. Added RFID Firmware Upgrade. | V1.1.0 |  | 3.1
V1.1.9 | 2020-03-23 | 1. Remove “(You MUST enable Wi Fi)” from the label of access mode CS108 Bluetooth API. | V1.0.4 |  | 3.1
V1.1.8 | 2020-03-18 | 1. Fixed bug in “addEvent” and “addResultantAction” HTTP API. 2. Fixed problem in “Status” page not showing “Scheduled Reboot” correctly. 3. Added “Restart Events” button, “Total Unique IDs” and “Elapsed Time” labels in “Tag Inventory” page. | V1.0.4 |  | 3.1
V1.1.7 | 2020-03-16 | 1. Added HTTP APIs for managing database. 2. Added “antenna_power” attribute in “getReaderStatus” HTTP API response for showing the active antenna port power(dBm). 3. Fixed bug in “modResultantAction” HTTP API. | V1.0.4 |  | 3.1
V1.1.6 | 2020-02-12 | 1. Adjusted web UI layout. | V1.0.3 |  | 3.1
V1.1.5 | 2020-02-11 | 1. Run arping command from web application whenever the reader is powered up or the ethernet or wifi network interface is configured and that interface is set to fixed IP. | V1.0.3 |  | 3.1
V1.1.4 | 2020-01-23 | 1. Fixed the problem of showing incorrect TPC server connection state on Status page. 2. Added Reader ID and Access Mode information on web page header and footer. 3. Show default ex-factory login user name and password on Login page. | V1.0.3 |  | 3.1
V1.1.3 | 2020-01-07 | 1. Added “Database Backup / Restore” to “Tag & Tag Filter\Tag Database” | V1.0.3 |  | 3.1
V1.1.25 | 2020-07-27 | 1. Fixed the bug of MAC Error port number is always 0. 2. Added Event Enabled on top menu. | V1.0.10 |  | 3.1
V1.1.24 | 2020-07-23 | 1. Added 12 Volt DC output control in Settings under I/O section. | V1.0.10 |  | 3.1
V1.1.23 | 2020-07-23 | 1. Fixed the problem of TCP socket input buffer overflow. | V1.0.10 |  | 3.1
V1.1.22 | 2020-07-03 | 1. Added “Moisture Sampling Window” and “Temperature Sampling Window” for tag model Magnus_S2, Magnus_S3 and CTESIUS in Operation Profile pages. | V1.0.10 |  | 3.1
V1.1.21 | 2020-06-30 | 1. Added TCP Retry Count to Ethernet and WiFi Configuration pages to override the system tcp retry count. | V1.0.9 |  | 3.1
V1.1.20 | 2020-06-29 | 1. On Tag Inventory / Capture Tags Raw page, changed elapse time format to hour, minute, second. 2. Fixed the bug of “Sensor Code Avg.” and “Moisture” not display on Tag Inventory / Display Magnus Tag Data page for Magnus-S2 tags. | V1.0.9 |  | 3.1
V1.1.2 | 2019-12-31 | 1. Fixed the bug of data stay on the Display Tag Group / Database Record page exceed the display time. 2. Fixed the bug of tag in tag group not show on the Display Tag Group / Database Record page. | V1.0.3 |  | 3.1
V1.1.19 | 2020-06-12 | 1. Added permission options to “Add User”. 2. A user’s permission options can be edited by selecting the user in the “List Users” table. | V1.0.9 |  | 3.1
V1.1.18 | 2020-06-05 | 1. Truncate the EPC to 8 bytes when Tag Model CTESIUS is selected. 2. Take two’s complement of a negative calibration parameter for CTESIUS tag. | V1.0.9 |  | 3.1
V1.1.17 | 2020-06-04 | 1. Added tag model “CTESIUS”. 2. Added “Display CTESIUS Tag Data” page. 3. Fixed the problem of JNI library cannot be upgraded. | V1.0.8 |  | 3.1
V1.1.16 | 2020-06-01 | 1. Added more HTTP APIs and added new attributes to the existing APIs. Please refer to the CS463 HTTP API V1.0 document. | V1.0.8 |  | 3.1
V1.1.15 | 2020-05-27 | 1. Check “Web Application Upgrade” and “JNI Library Upgrade” file name. | V1.0.8 |  | 3.1
V1.1.14 | 2020-05-27 | 1. Changed “Advance” to “Advanced Settings”. 2. Changed Access Mode “Custom Embedded RFID HTTP” to “Custom Embedded RFID”. 3. Changed “Tag Focus” to “TagFocus (Impinj Tags Only). 4. Fixed the problem of showing blank page on Chrome browser. 5. Added “Tag Model” in Operation page. It includes “Any”, “Magnus-S2” and “Magnus-S3”. 6. Added “Display Magnus Tag Data” page. 7. Added 4 new Trigger Mode, “Trigger if Moisture is larger than or equal to”, “Trigger if Moisture is less than or equal to”, “Trigger if Temperature is larger than or equal to” and “Trigger if Temperature is less than or equal to”. 8. Added “Moisture” and “Temperature” to “Tag Data Parameters” group in Data Format. | V1.0.7 |  | 3.1
V1.1.13 | 2020-05-08 | 1. Added Tag Focus parameter to Operation Profile. 2. Added Check Environmental RSSI, Configure RF LNA and IF LNA Gain to Advance in System. 3. Added country of Bangladesh to -2 RW regulatory region. | V1.0.6 |  | 3.1
V1.1.12 | 2020-04-22 | 1. Added Retry parameter to Operation Profile. | V1.0.5 |  | 3.1
V1.1.11 | 2020-04-15 | 1. During boot up, temporarily switch to HTTP/XML access mode and read OEM memory, do not save that access mode to configuration. 2. Do “lsusb” at boot up and periodically, save the result to health log. | V1.0.4 |  | 3.1
V1.1.10 | 2020-04-08 | 1. Fixed the problem of resultant action buffer full when Tag Duplication Elimination Window is set to 0. | V1.0.4 |  | 3.1
V1.1.1 | 2019-12-30 | 1. Fixed the bug of photo not display properly on Display Tag Group / Database Record page. | V1.0.3 |  | 3.1
V1.1.0 | 2019-12-27 | 1. Added Database Configuration, Add Database, Delete Database, List Database, Add Record, Delete Record, List Record. 2. In Events, change Display Tag Database Record to Display Tag Group / Database Record. 3. Added Display Format for setting display layout on Display Tag Group / Database Record page. 4. Added Display Tag Group Record Resultant Action. | V1.0.3 |  | 3.1
V1.0.9 | 2019-11-15 | 1. Fixed the bug of tag data not disappear after display refresh/clear time passed. | V1.0.2 |  | 3.1
V1.0.8 | 2019-11-14 | 1. Added “Display Time Factor Type” for “Display Tag Database Record” action. i) Multiplicative, display refresh/clear time = duplicate elimination time * factor ii) Additive, display refresh/clear time = duplicate elimination time + factor (ms) 2. “Borrower’s Photo” is added to Tag Database Record. Photo can be shown in “Display Tag Database Record”. 3. Multiple tags can be shown in “Display Tag Database Record”. 4. Change “Copyright Label” to “Company Label”. 5. Added “Egypt 920 – 925” in “Frequency Configuration” page for CS463-2RW. 6. Support new model “CS468XJ”. WiFi and Bluetooth related configurations are disabled. | V1.0.2 |  | 3.1
V1.0.7 | 2019-10-30 | 1. Clear tag data in Display Tag Database Record page when "current time" - "data received time" > "duplicate elimination time * 1.1" | V1.0.1 |  | 3.1
V1.0.6 | 2019-10-29 | 1. Added connection to mysql database in CS463. “skip-networking” and “bind-address” must be commented in /etc/my.cnf. 2. Added Tag Database in Tag & Tag Filter. 3. Added new trigger mode “Trigger in Tag Database”. 4. Added new resultant action mode “Display Tag Database Record”. 5. Added Display Tag Database Record page to show matching tag record in database. | V1.0.1 |  | 3.1
V1.0.5 | 2019-10-16 | 1. Added Resultant Action “Save to External USB Memory”. 2. Added Access Mode “CSL Unified API via RS232 Control Serial Port” | V1.0.1 |  | 3
V1.0.4 | 2019-10-03 | 1. Remove Offer Bank in Tag Captures Raw page. 2. Add Wi Fi monitor, check Wi Fi connection every 1 minute. Connect if found disconnected. 3. Do both ethernet and wi fi arping heartbeat. | V1.0.1 |  | 3
V1.0.3 | 2019-09-25 | 1. Supports model CS203X. | V1.0.1 |  | 3
V1.0.2 | 2019-09-23 | 1. Add “Phase” in the packet for sending to TCP server. | V1.0.1 |  | 3
V1.0.11 | 2019-11-25 | 1. Added Reflected Power Threshold setting in Operation Profile page. 2. Reads Reflected Power and Reflected Power Threshold from reader and shows in Tag Inventory page when encounter MAC Error 0x0309. | V1.0.3 |  | 3.1
V1.0.10 | 2019-11-19 | 1. Added configurable TCP output data format in Resultant Action page. Default format is “CS461 TCP Format”. | V1.0.2 |  | 3.1
V1.0.1 | 2019-09-23 | 1. Supports models CS206 and CS468X. 2. Fixed the bug that memory usage growth indefinitely when reader cannot connect to Wi-Fi AP and connman interactive prompt locked in infinite loop. | V1.0.1 |  | 3
V1.0.0 | 2019-09-18 | 1. Added phase and frequency in tag data display and in data format to be sent to cloud server. | V1.0.0 |  | 3

## JNI RFID Library
JNI RFID Library Release Notes
Version | Date (Month/Date/Year) | Note
V1.1.11 | 2021-11-01 | 1. Fixed the problem of selecting China as the Regulatory Region would cause MAC Error 302. 2. Changed frequencies of Taiwan.
V1.1.10 | 2021-05-07 | 1. Fixed the problem of retry error antenna port may cause inventory not run.
V1.1.9 | 2021-03-26 | 1. Added FM13DT160 temperature logging operation. 2. Fixed the problem of CS463Handle state error may occur sometimes when reading Magnus tags.
V1.1.8 | 2020-11-19 | 1. Removed ReaderHardwareLog
V1.1.7 | 2020-11-03
V1.1.6 | 2020-10-08
V1.1.5 | 2020-10-07
V1.1.3 | 2020-10-06
V1.1.4 | 2020-10-06
V1.1.2 | 2020-09-02
V1.1.1 | 2020-08-30
V1.1.0 | 2020-08-11
V1.0.10 | 2020-07-03
V1.0.9 | 2020-06-05
V1.0.8 | 2020-06-04
V1.0.7 | 2020-05-27
V1.0.6 | 2020-05-08
V1.0.5 | 2020-04-22
V1.0.4 | 2020-03-05
V1.0.3 | 2019-12-31
V1.0.2 | 2019-11-14
V1.0.1 | 2019-09-23
V1.0.0 | 2019-09-18

## JNI GPIO Library
JNI GPIO Library Release Notes
Version | Date (Month/Date/Year) | Notes
V1.0 | 2021-08-12 | 1. Handle GPI interrupt.

## Patch
Patch Release Notes
Version | Date (Month/Date/Year) | Note
8 | 2021-10-27 | To enable remote server authentication and security features of Web App V1.4.13
7 | 2021-05-25 | For the SD Card Image dated 2020 December 15 (only for this image), the usbcdisk_start script is incorrect. This patch overwrites it with the correct script
6 | 2021-05-25 | 1. The maximum size of HTTP form content can be received by the web application is increased to 100MB.
5.1 | 2021-02-03 | The reader must able to connect to internet. 1. Improve security of reader. 2. A notice file is included in the patch zip file.
4.1 | 2021-02-03 | 1. Contains Secure Web Access (Https) and Insecure Web Access (Http) nginx configuration files.
3.1 | 2019-10-30 | 1. Comment options “skip-networking” and “bind-address” in /etc/my.cnf, so the CS463 web application can connect to the mysql server.
3 | 2019-09-18

## CSL Unified API Library
CSL Unified API Library Release Notes
Version | Date (Month/Date/Year) | Note
V1.0.13 | 2021-12-15 | When disconnecting Ethernet session, reset Daemon
V1.0.12 | 8/132021 | Add GPI Notification (Interrupt), only GPI0 and GPI1 Notification
V1.0.6 | 2020-09-01 | Add get high or low level mode command handling
V1.0.5 | 2020-07-23 | Fix Netfinder version display bug
V1.0.4 | 2020-05-26 | Fix Abort API Crash
V1.0.3 | 2019-10-08 | Add RS232 support. Use “–rs232” argument to enable it.
V1.0.2 | 2019-09-27 | Add GPIO control.
V1.0.1 | 2019-04-30 | Add –v flag to check version.
V1.0.0 | 2019-04-10 | First version

## Low Level API (MACH1) Library
Low Level API (MACH1) Library Release Notes
Version | Date (Month/Date/Year) | Note
V1.0.5 | 2021-09-14 | Add GetState command.
V1.0.4 | 2019-08-09 | Add set frequency support for CS463-2RW and CS463-1.
V1.0.3 | 2019-04-30 | Add –v flag to check version.
V1.0.1 | 2019-03-22 | First Version

## LLRP Library
LLRP API Library Release Notes
Version | Date (Month/Date/Year) | Note
V1.0.10 | 2020-11-11 | Bug fix.
V1.0.9 | 2020-10-16 | Add receiver sensitivity settings.
V1.0.8 | 2020-10-15 | Add GET_ROSPECS command.
V1.0.7 | 2019-08-09 | Add set frequency support for CS463-2RW and CS463-1.
V1.0.6 | 2019-04-30 | Add –v flag to check version.
V1.0.5 | 2019-04-10 | First Version

## CS108 Bluetooth API Library
CS108 Bluetooth API Library Release Notes
Version | Date (Month/Date/Year) | Note
V1.0.4 | 2022-01-17 | Stop BLE advertising when program exited.
V1.0.3 | 2019-12-17 | Fix long packet bug.
V1.0.2 | 2019-08-28 | Add CRC to RFID data packet.
V1.0.1 | 2019-08-28 | Bug fix
V1.0.0 | 2019-08-28 | First Version: BT firmware version 3.0.0 response.

## RFID Firmware
RFID Firmware Release Notes
Version | Date (Month/Date/Year) | Note
2.6.43 | 2021-09-20 | Brand ID Functionality Selectivity only on CS463-7 NBI and BI models, all other models open and available
2.6.42 | 2021-09-09 | Add EM4325 GetSensorData command.
2.6.41 | 2020-11-30 | Fix FM13DT160 tag IC certain commands not working.
2.6.40 | 2020-11-27 | Fix memory overflow due to new added FM13DT160 tag IC commands
2.6.39 | 2020-11-04 | Add FM13DT160 tag IC commands
2.6.38 | 2020-09-18 | Fix channel 4 power for -8 country for certification test use
2.6.37 | 2020-08-03 | Fix test antenna index for certification test use
2.6.36 | 2020-07-30 | Add TXON = 0 for continuous TX for certification test use
2.6.35 | 2020-07-07 | Fix target power upper limit setting for certification test use
2.6.34 | 2020-01-13 | Fix USB hang bug due to new compiler
2.6.33 | 2020-01-10 | Fix GET_SERIAL command no response bug due to new compiler
2.6.32 | 2019-12-19 | Add special power limit for -8 reader for certification test use
2.6.31 | 2019-12-04 | Add special checking for NXP Ucode 8 Brand ID support
2.6.30 | 2019-12-02 | Add NXP Ucode8 Brand ID support
2.6.29 | 2019-09-30 | Add TAM2 ProtMode 2 or 3 support for EPC Gen 2 V2.0
2.6.28 | 2019-09-05 | Add CS203X reader support
2.6.27 | 2019-09-04 | Add port index in compact mode packet
2.6.26 | 2019-08-14 | Add CS206 & CS468J support
2.6.25 | 2019-07-02 | Add 0x0336 mac error report in inventory_cycle_begin packet.
Add CW hold time delay in TAGMSK_DESC_CFG register
2.6.24 | 5/92019 | Add 0.5ms delay for RFMicro model 402h read RSSI command
2.6.23 | 2019-04-02 | Return all EPCs for multi-bank inventory
2.6.22 | 2019-03-06 | Add 0.5ms delay for RFMicro model 403h read RSSI command
2.6.21 | 2019-01-14 | Add 3ms delay for RFMicro read temperature select command
2.6.20 | 2018-09-20 | Cancel power up packet for CS108
2.6.19 | 2018-09-20 | Fix CS108 USB not working
2.6.18 | 2018-08-27 | Change default maximum allowed target power to 330
2.6.17 | 2018-08-23 | Fix custom maximum allowed target power
2.6.16 | 2018-07-23 | Change register 0x0900 default value to 0x0000
2.6.15 | 2018-07-09 | Add power up packet type 0xF000 for CS108
2.6.14 | 2018-04-30 | Fix read/write problem
2.6.13 | 2018-04-27 | Fix multi-bank inventory problem when tag delay > 0
2.6.12 | 2018-04-18 | Fix tag delay problem
2.6.11 | 2018-04-16 | Add inventory cycle delay setting
2.6.10 | 2018-04-12 | Fix compact mode inventory bug
2.6.09 | 2017-12-08 | Clear tag buffer when compact mode inventory is aborted
2.6.08 | 2017-11-15 | Add compact mode inventory response packet
2.6.07 | 2017-08-21 | Support up to 31 retries for tag access operation
2.6.06 | 2017-06-28 | Reduce EAS alarm rate
Change inventory default continuous mode
2.6.05 | 2017-02-16 | Add reduce tag rate parameter
Add Authenticate, ReadBuffer, Untraceable commands
2.6.04 | 2017-01-17 | Fix profile initial bug
2.6.03 | 2017-01-06 | Add SJC test code
2.6.02 | 2016-11-09 | Change external PA control pin to PA31
2.6.01 | 2016-11-02 | Fix profile bug
2.6.00 | 2016-11-02 | Initial version

## C# Unified API PC Demo App
C# Unified API PC Demo App
Version | Date (Month/Date/Year) | Library Version | Note
V3.1.210 | 2021-08-27 | V3.0.136 | Add Singapore -2 SG, Visual Studio 2019

## C# Bluetooth API Demo App
C# Bluetooth Mobile Demo App
Version | Date (Month/Date/Year) | Library Version | Note
V4.0.0-271 | 2021-09-03 |  | 1. Fix : Fixed can not run "TagFocus and FastID" problem

## Android Bluetooth API Demo App
Android Bluetooth Mobile Demo App
Version | Date (Month/Date/Year) | Library Version | Note
V2.1.13 | 2021-09-03 |  | • Add the function to the ‘Stop Logging’ button in fudan configuration page • Revise and Add back the function to the ‘Save Logging result’ button in fudan configuration page • Add accessing user-data 0-3, 8-11 for the Set/Get Logging in fudan configuration page • Change the location of printing access result for Stop Logging in fudan configuration page • Correct ‘the exception error when writing Tag data ‘ problem in Register Tag page

## LLRP PC Demo App
LLRP PC Demo App
Version | Date (Month/Date/Year) | Library Version | Note
V1.0.0 | 2018-08-08

## MACH1 PC Demo App
MACH1 PC Demo App: C#
Version | Date (Month/Date/Year) | Library Version | Note
V1.0.0 | 2018-08-14
MACH1 PC Demo App: VB
Version | Date (Month/Date/Year) | Library Version | Note
V1.0.0 | 2019-06-26